## signals
signal	connector	maint vol1	maint vol2	zturn pin	zturn lcd	zynq sig	zynq pin	header pin	comments
bDMABUSA				J11-69	HSYNC	IO-L18N-T2-34	W16	C01
bDMABUSB				J11-66	PCLK	IO-L19N-T3-VREF-34	R17	C07
bDMABUSC				J11-62	DATA15	IO-L17N-T2-34	Y19	C09
bDMABUSD				J11-58	DATA11	IO-L15N-T2-DQS-34	U20	C13
bDMABUSE				J11-52	DATA07	IO-L13N-T2-MRCC-34	P19	C15
bDMABUSF				J11-46	DATA02	IO-L10P-T1-34	V15	C19
bDMABUSH				J11-70	VSYNC	IO-L18P-T2-34	V16	C04
bDMABUSJ				J11-64	DE	IO-L19P-T3-34	R16	C08
bDMABUSK				J11-60	DATA14	IO-L17P-T2-34	Y18	C10
bDMABUSL				J11-56	DATA10	IO-L15P-T2-DQS-34	T20	C14
bDMABUSM				J11-50	DATA06	IO-L13P-T2-MRCC-34	N18	C18
bDMABUSN				J11-38		IO-B34-LN05	T15	C20
bMEMBUSA				J12-59		IO-B35-LN15	F20	B03
bMEMBUSB				J12-75		IO-B35-LN21	N16	B07
bMEMBUSC				J12-79		IO-B35-LN23	M15	B09
bMEMBUSD				J12-76		IO-B35-LP24	K16	B13
bMEMBUSE				J12-64		IO-B35-LN18	G20	B15
bMEMBUSF				J12-56		IO-B35-LP16	G17	B19
bMEMBUSH				J12-63		IO-B35-LP17	J20	B04
bMEMBUSJ				J12-77		IO-B35-LP23	M14	B08
bMEMBUSK				J12-78		IO-B35-LN24	J16	B10
bMEMBUSL				J12-74		IO-B35-LN22	L15	B14
bMEMBUSM				J12-58		IO-B35-LN16	G18	B18
bMEMBUSN				J12-54		IO-B35-LN14	H18	B20
bPIOBUSA				J11-19		IO-B13-LN13	Y06	D03
bPIOBUSB				J11-23		IO-B13-LN15	W08	D07
bPIOBUSC				J11-29		IO-B34-LN02	U12	D09
bPIOBUSD				J11-37		IO-B34-LP06	P14	D13
bPIOBUSE				J11-41		IO-B34-LP08	W14	D15
bPIOBUSF				J12-34		IO-B35-LN06	F17	D19
bPIOBUSH				J11-21		IO-B13-LP15	V08	D04
bPIOBUSJ				J11-27		IO-B34-LP02	T12	D08
bPIOBUSK				J11-31		IO-B34-LP04	V12	D10
bPIOBUSL				J11-33		IO-B34-LN04	W13	D14
bPIOBUSM				J12-38		IO-B35-LN08	M18	D18
bPIOBUSN				J12-36		IO-B35-LP08	M17	D20
i_AC_CLEAR	D34-P2	p17	p15 C-2	J12-35		IO-B35-LN05	E19	D33	gated out to CPU by x_INPUTBUS
i_BRK_RQST	C36-K2	p17	p15 B-3	J11-30		IO-B34-LP03	U13		used on p5 B-2, clocked by TP1
i_DMAADDR_00	C36-B1	p17	p15 B-8	DMABUSB					gated out to CPU by x_DMAADDR (msb)
i_DMAADDR_01	C36-D1	p17	p15 B-	DMABUSJ					gated out to CPU by x_DMAADDR
i_DMAADDR_02	C36-E1	p17	p15 B-	DMABUSC					gated out to CPU by x_DMAADDR
i_DMAADDR_03	C36-H1	p17	p15 B-	DMABUSK					gated out to CPU by x_DMAADDR
i_DMAADDR_04	C36-J1	p17	p15 B-	DMABUSD					gated out to CPU by x_DMAADDR
i_DMAADDR_05	C36-L1	p17	p15 B-	DMABUSL					gated out to CPU by x_DMAADDR
i_DMAADDR_06	C36-M1	p17	p15 B-6	DMABUSE					gated out to CPU by x_DMAADDR
i_DMAADDR_07	C36-P1	p17	p15 B-	DMABUSM					gated out to CPU by x_DMAADDR
i_DMAADDR_08	C36-S1	p17	p15 B-	DMABUSN					gated out to CPU by x_DMAADDR
i_DMAADDR_09	C36-D2	p17	p15 B-	DMABUSA					gated out to CPU by x_DMAADDR
i_DMAADDR_10	C36-E2	p17	p15 B-	DMABUSH					gated out to CPU by x_DMAADDR
i_DMAADDR_11	C36-H2	p17	p15 B-	DMABUSF					gated out to CPU by x_DMAADDR (lsb)
i_DMADATA_00	C35-B1	p17	p15 A-8	DMABUSA					gated out to CPU by x_DMADATA (msb)
i_DMADATA_01	C35-D1	p17	p15 A-8	DMABUSH					gated out to CPU by x_DMADATA
i_DMADATA_02	C35-E1	p17	p15 A-7	DMABUSB					gated out to CPU by x_DMADATA
i_DMADATA_03	C35-H1	p17	p15 A-7	DMABUSJ					gated out to CPU by x_DMADATA
i_DMADATA_04	C35-J1	p17	p15 A-6	DMABUSL					gated out to CPU by x_DMADATA
i_DMADATA_05	C35-L1	p17	p15 A-6	DMABUSE					gated out to CPU by x_DMADATA
i_DMADATA_06	C35-M1	p17	p15 A-6	DMABUSM					gated out to CPU by x_DMADATA
i_DMADATA_07	C35-P1	p17	p15 A-7	DMABUSN					gated out to CPU by x_DMADATA
i_DMADATA_08	C35-S1	p17	p15 A-5	DMABUSF					gated out to CPU by x_DMADATA
i_DMADATA_09	C35-D2	p17	p15 A-4	DMABUSC					gated out to CPU by x_DMADATA
i_DMADATA_10	C35-E2	p17	p15 A-4	DMABUSK					gated out to CPU by x_DMADATA
i_DMADATA_11	C35-H2	p17	p15 A-3	DMABUSD					gated out to CPU by x_DMADATA (lsb)
i_EA	B34-B1	P38+39	p18 C-8	J11-53	DATA01	IO-L09N-T1-DQS-34	U17	B30	high: use CPU core stack for mem cycle	low: block using CPU core stack
i_EMA	B35-V2		p5 B-7	J11-51	DATA00	IO-L09P-T1-DQS-34	T16	B29	goes to EA light bulb on front panel
i_EXTDMAADD_12	C35-S2	p17		J11-22		IO-B13-LN21	V10	C26	?? ignored by PDP-8/L
i_EXTDMAADD_13	C35-T2	p17						C36	?? ignored in PDP-8/L
i_EXTDMAADD_14	C35-V2	p17						C35	?? ignored in PDP-8/L
i_INT_INHIBIT	B36-L1		p9 B-3	J12-66		IO-B35-LP20	K14
i_INT_RQST	D34-M2	p17	p15 C-3	J12-29		IO-B35-LN03	D18	D32	open collector out to CPU
i_IO_SKIP	D34-K2	p17	p15 C-3	J12-22		IO-B35-LP02	B19	D30	gated out to CPU by x_INPUTBUS
i_MEMDONE	B34-V2	P38+39	p4 C-7	J11-55	DATA04	IO-L12P-T1-MRCC-34	U18	B32	gated out to CPU by x_MEM	?? memory has written MB to memory
i_STROBE	B34-S2	P38+39	p4 C-6	J11-59	DATA08	IO-L14P-T2-SRCC-34	N20	B35	gated out to CPU by x_MEM	?? memory has made read data available
iB36V1	B36-V1		spare	J12-62		IO-B35-LP18	G19
iBEMA	B35-T2	p50	p5 B-7	J11-45		IO-B34-LP11	U14	B25	if low, blocks mem protect switch
iCA_INCREMENT	C35-M2	p17	p15 A-3	J11-26		IO-B34-LP01	T11	C25	?? ignored in PDP-8/L
iD36B2	D36-B2		spare	J11-11		IO-B13-LP12	T09
iDATA_IN	C36-M2	p17	p15 B-2	J11-28		IO-B34-LN01	T10
iINPUTBUS00	D34-B1	p17	p15 B-8	PIOBUSA					gated out to CPU by x_INPUTBUS (msb)
iINPUTBUS01	D34-D1	p17	p15 B-8	PIOBUSH					gated out to CPU by x_INPUTBUS
iINPUTBUS02	D34-E1	p17	p15 B-7	PIOBUSB					gated out to CPU by x_INPUTBUS
iINPUTBUS03	D34-H1	p17	p15 B-7	PIOBUSJ					gated out to CPU by x_INPUTBUS
iINPUTBUS04	D34-J1	p17	p15 B-6	PIOBUSL					gated out to CPU by x_INPUTBUS
iINPUTBUS05	D34-L1	p17	p15 C-6	PIOBUSE					gated out to CPU by x_INPUTBUS
iINPUTBUS06	D34-M1	p17	p15 C-6	PIOBUSM					gated out to CPU by x_INPUTBUS
iINPUTBUS07	D34-P1	p17	p15 C-5	PIOBUSF					gated out to CPU by x_INPUTBUS
iINPUTBUS08	D34-S1	p17	p15 C-5	PIOBUSN					gated out to CPU by x_INPUTBUS
iINPUTBUS09	D34-D2	p17	p15 B-4	PIOBUSC					gated out to CPU by x_INPUTBUS
iINPUTBUS10	D34-E2	p17	p15 B-4	PIOBUSK					gated out to CPU by x_INPUTBUS
iINPUTBUS11	D34-H2	p17	p15 B-3	PIOBUSD					gated out to CPU by x_INPUTBUS (lsb)
iMEM_00	B35-D1		p19 C-7	MEMBUSH					gated out to CPU by x_MEM (msb)
iMEM_01	B35-E1		p19 C-7	MEMBUSB					gated out to CPU by x_MEM
iMEM_02	B35-H1		p19 C-6	MEMBUSJ					gated out to CPU by x_MEM
iMEM_03	B35-J1		p19 C-6	MEMBUSE					gated out to CPU by x_MEM
iMEM_04	B35-L1		p19 C-5	MEMBUSM					gated out to CPU by x_MEM
iMEM_05	B35-M1		p19 C-5	MEMBUSF					gated out to CPU by x_MEM
iMEM_06	B35-P1		p19 C-4	MEMBUSN					gated out to CPU by x_MEM
iMEM_07	B35-S1		p19 C-4	J11-47		IO-B34-LN11	U15	B26	gated out to CPU by x_MEM
iMEM_08	B35-D2		p19 C-3	MEMBUSK					gated out to CPU by x_MEM
iMEM_09	B35-E2		p19 C-3	MEMBUSC					gated out to CPU by x_MEM
iMEM_10	B35-H2		p19 C-2	MEMBUSL					gated out to CPU by x_MEM
iMEM_11	B35-K2		p19 C-1	MEMBUSD					gated out to CPU by x_MEM
iMEM_P	B35-B1		p19 C-8	MEMBUSA					gated out to CPU by x_MEM (lsb)
iMEMINCR	C36-T2	p17	p15 B-1	J11-07		IO-B13-LP11	U07
iTHREECYCLE	C35-K2	p17	p15 A-3	J11-32		IO-B34-LN03	V13	C22
o_ADDR_ACCEPT	C36-S2	p17	p15 S-2	J11-18		IO-B13-LN14	Y08
o_B_RUN	D34-S2	p17	p15 C-1	J12-37		IO-B35-LP07	M19	D36	run flipflop on p4 B-2
o_BF_ENABLE	B36-E1		p22 C-6	J12-69		IO-B35-LN19	G15
o_BUSINIT	C36-V2	p17	p15 B-1	J11-13		IO-B13-LN12	U10		?? active low bus init
o_DF_ENABLE	B36-B1		p22 C-7	J12-65		IO-B35-LN17	H20
o_KEY_CLEAR	B36-J1		p22 C-5	J12-68		IO-B35-LN20	J14
o_KEY_DF	B36-S1		p22 C-4	J12-44		IO-B35-LN10	J19
o_KEY_IF	B36-P1		p22 C-4	J12-46		IO-B35-LN09	L20
o_KEY_LOAD	B36-H2		p22 C-3	J11-65	DATA13	IO-L16N-T2-34	W20
o_LOAD_SF	B36-M1		p22 C-5	J12-52		IO-B35-LP14	J18
o_SP_CYC_NEXT	B36-D1		p22 C-6	J12-67		IO-B35-LP19	H15
oB_BREAK	C36-P2	p17	p15 B-2	J11-20		IO-B13-LP21	V11
oBAC_00	D36-B1	p17	p15 D-8	PIOBUSA					gated onto PIOBUS by r_BAC (msb)
oBAC_01	D36-D1	p17	p15 D-8	PIOBUSH					gated onto PIOBUS by r_BAC
oBAC_02	D36-E1	p17	p15 D-7	PIOBUSB					gated onto PIOBUS by r_BAC
oBAC_03	D36-H1	p17	p15 D-7	PIOBUSJ					gated onto PIOBUS by r_BAC
oBAC_04	D36-J1	p17	p15 D-6	PIOBUSC					gated onto PIOBUS by r_BAC
oBAC_05	D36-L1	p17	p15 D-6	PIOBUSK					gated onto PIOBUS by r_BAC
oBAC_06	D36-M1	p17	p15 D-6	PIOBUSD					gated onto PIOBUS by r_BAC
oBAC_07	D36-P1	p17	p15 D-5	PIOBUSE					gated onto PIOBUS by r_BAC
oBAC_08	D36-S1	p17	p15 D-5	PIOBUSM					gated onto PIOBUS by r_BAC
oBAC_09	D36-D2	p17	p15 D-4	PIOBUSL					gated onto PIOBUS by r_BAC
oBAC_10	D36-E2	p17	p15 D-4	PIOBUSN					gated onto PIOBUS by r_BAC
oBAC_11	D36-H2	p17	p15 D-3	PIOBUSF					gated onto PIOBUS by r_BAC (lsb)
oBIOP1	D36-K2	p17	p15 D-3	J12-26		IO-B35-LP04	D19
oBIOP2	D36-M2	p17	p15 D-3	J12-24		IO-B35-LN02	A20
oBIOP4	D36-P2	p17	p15 D-2	J12-23		IO-B35-LP01	C20
oBMB_00	D35-B1	p17	p15 D-8	PIOBUSH					gated from CPU onto PIOBUS by r_BMB (msb)
oBMB_01	D35-D1	p17	p15 D-8	PIOBUSA					gated from CPU onto PIOBUS by r_BMB
oBMB_02	D35-E1	p17	p15 D-7	PIOBUSB					gated from CPU onto PIOBUS by r_BMB
oBMB_03	D35-J1	p17	p15 D-6	PIOBUSK					gated from CPU onto PIOBUS by r_BMB
oBMB_04	D35-M1	p17	p15 D-6	PIOBUSL					gated from CPU onto PIOBUS by r_BMB
oBMB_05	D35-S1	p17	p15 D-5	PIOBUSD					gated from CPU onto PIOBUS by r_BMB
oBMB_06	D35-E2	p17	p15 D-4	PIOBUSJ					gated from CPU onto PIOBUS by r_BMB
oBMB_07	D35-K2	p17	p15 D-3	PIOBUSC					gated from CPU onto PIOBUS by r_BMB
oBMB_08	D35-P2	p17	p15 D-2	PIOBUSE					gated from CPU onto PIOBUS by r_BMB
oBMB_09	D35-S2	p17	p15 D-2	PIOBUSM					gated from CPU onto PIOBUS by r_BMB
oBMB_10	D35-T2	p17	p15 D-1	PIOBUSN					gated from CPU onto PIOBUS by r_BMB
oBMB_11	D35-V2	p17	p15 D-1	PIOBUSF					gated from CPU onto PIOBUS by r_BMB (lsb)
oBTP2	B34-T2		p4 C-5	J11-61	DATA09	IO-L14N-T2-SRCC-34	P20	B36
oBTP3	B36-H1		p4 C-4	J12-73		IO-B35-LP21	N15
oBTS_1	D36-T2	p17	p15 D-1	J12-33		IO-B35-LP05	E18
oBTS_3	D36-S2	p17	p15 D-2	J12-27		IO-B35-LP03	E17
oBUSINIT	D36-V2	p17	p15 D-1						redundant bus init
oBWC_OVERFLOW	C35-P2	p17	p15 A-2	J11-09		IO-B13-LN11	V07	C33
oC36B2	C36-B2		spare	J11-17		IO-B13-LP13	Y07
oD35B2	D35-B2		spare	J11-16		IO-B13-LP14	Y09	C32
oE_SET_F_SET	B36-D2		p22 C-3	J12-72		IO-B35-LP22	L14
oJMP_JMS	B36-E2		p22 C-3	J11-63	DATA12	IO-L16P-T2-34	V20
oLINE_LOW	B36-V2		p18 B-7	J12-43		IO-B35-LP09	L19		?? op amp output maybe needs clipping diodes
oMA00	B34-D1		p22 D-8	MEMBUSH					gated from CPU onto MEMBUS by r_MA (msb)
oMA01	B34-E1		p22 D-7	MEMBUSA					gated from CPU onto MEMBUS by r_MA
oMA02	B34-H1		p22 D-7	MEMBUSB					gated from CPU onto MEMBUS by r_MA
oMA03	B34-J1		p22 D-	MEMBUSJ					gated from CPU onto MEMBUS by r_MA
oMA04	B34-L1		p22 D-	MEMBUSE					gated from CPU onto MEMBUS by r_MA
oMA05	B34-M1		p22 D-	MEMBUSM					gated from CPU onto MEMBUS by r_MA
oMA06	B34-P1		p22 D-	MEMBUSN					gated from CPU onto MEMBUS by r_MA
oMA07	B34-S1		p22 D-	MEMBUSF					gated from CPU onto MEMBUS by r_MA
oMA08	B34-D2		p22 D-	MEMBUSK					gated from CPU onto MEMBUS by r_MA
oMA09	B34-E2		p22 D-	MEMBUSC					gated from CPU onto MEMBUS by r_MA
oMA10	B34-H2		p22 D-	MEMBUSL					gated from CPU onto MEMBUS by r_MA
oMA11	B34-K2		p22 D-	MEMBUSD					gated from CPU onto MEMBUS by r_MA (lsb)
oMEMSTART	B34-P2	P38+39	p4 D-8	J11-57	DATA05	IO-L12N-T1-MRCC-34	U19	B33		?? MA has address to read then write
r_BAC				J12-32		IO-B35-LP06	F16		gate AC from CPU onto PIOBUS
r_BMB				J12-25		IO-B35-LN01	B20	D29	gate MB from CPU onto PIOBUS
r_MA				J11-43		IO-B34-LN08	Y14	B22	gate MA from CPU onto MEMBUS
x_DMAADDR				J11-48	DATA03	IO-L10N-T1-34	W15		gate DMABUS out to DMAADDR lines to CPU
x_DMADATA				J11-36		IO-B34-LP05	T14	C21	gate DMABUS out to DMADATA lines to CPU
x_INPUTBUS				J12-28		IO-B35-LN04	D20	D21	gate PIOBUS out to INPUTBUS lines to CPU
x_MEM				J12-48		IO-B35-LN12	K17	B21	gate MEMBUS out to MEM lines to CPU